## PZ-Bank
PZ-Bank |  | S/N | M9440 (BARO) |  | N/A: -9.9 | Did not measure: -8.8 |  | PVC total length (w/o screen): 30 inch(?) | red highlight: do not trust data
Date | Time | Depth-to-water INSIDE PVC (cm) | Depth-to-water OUTSIDE PVC (cm) | Stick-up from stream bed (cm) | delta_H obs (cm) | delta_H calc (cm) | Notes
2015-06-10 | 8:40 | -8.8 | -8.8 | -8.8 | 20.1168 | -8.8 | trench dug around PZ for “stream water”, ~30cm depth
2015-06-10 | 15:30 | -8.8 | -8.8 | -8.8 | 20.4216 | -8.8 | trench dug around PZ for “stream water”, ~30cm depth
2015-06-11 | 10:30 | -8.8 | -8.8 | -8.8 | 20.7264 | -8.8 | trench dug around PZ for “stream water”, ~30cm depth
2015-06-25 | 16:16 | 33.5 | -9.9 | 45 | -9.9 | -9.9
2015-06-26 | 14:18 | 36 | -9.9 | -8.8 | -9.9 | -9.9
2015-07-09 | 13:56 | 42.545 | -9.9 | 44.45 | -9.9 | -9.9 | Just after transducer out, chalk and rusty stick not very reliable
2015-07-10 | 8:50 | 45.085 | -9.9 | -8.8 | -9.9 | -9.9 | Just before transducer in, chalk and rusty stick not very reliable
2015-07-10 | 15:30 | 47.6758 | -9.9 | -8.8 | -9.9 | -9.9 | AY, chalk and rusty stick not very reliable
2015-08-12 | 18:45 | 8.9 | 11.3 | 47.9 | -8.8 | 2.4 | color kut paste works well, just before transducer out
2015-08-13 | 14:13 | 7.9 | 10.1 | 47.2 | -8.8 | 2.2 | color kut paste works well, just before transducer in
2015-10-16 | 16:29 | 50.1 | -9.9 | -8.8 | -9.9 | -9.9 | cap found off! color kut paste works well, just before transducer out
2016-05-31 | 11:14 | 36.8

## PZI1
PZ-In |  | S/N | M9505 (BARO) |  | N/A: -9.9 | Did not measure: -8.8 |  | PVC total length (w/o screen): 30 inch(?) | red highlight: do not trust data
Date | Time | Depth-to-water INSIDE PVC (cm) | Depth-to-water OUTSIDE PVC (cm) | Stick-up from stream bed (cm) | delta_H obs (cm) | delta_H calc (cm) | Notes
2015-06-09 | 11:00 | -8.8 | -8.8 | -8.8 | 2.4384 | -8.8
2015-06-10 | 8:55 | -8.8 | -8.8 | -8.8 | 2.1336 | -8.8
2015-06-10 | 15:35 | -8.8 | -8.8 | -8.8 | 1.8288 | -8.8
2015-06-11 | 10:27 | -8.8 | -8.8 | -8.8 | 0.9144 | -8.8
2015-06-25 | 16:29 | 35 | 36.5 | 65 | -8.8 | -8.8
2015-06-26 | 14:56 | 37 | 38.5 | -8.8 | 1 | 1.5
2015-07-09 | 14:43 | 46.99 | 46.0375 | 65.0875 | -8.8 | -8.8 | Just after transducer out, chalk and rusty stick not very reliable, esp for DTWout
2015-07-10 | 9:12 | 45.085 | 45.72 | -8.8 | -8.8 | -8.8 | Just before transducer in, chalk and rusty stick not very reliable, esp for DTWout
2015-07-10 | 15:30 | 45.72 | 45.72 | -8.8 | -8.8 | -8.8 | AY, chalk and rusty stick not very reliable
2015-08-12 | 19:04 | -5.6 | -9.9 | 65.4 | -9.9 | -9.9 | color kut paste, <0 because flooded, bubbled with cap removed, just before transducer out
2015-08-13 | 14:35 | -7.4 | -9.9 | 56.1 | -9.9 | -9.9 | color kut paste, <0 because flooded, stick-up height is suspect, just before transducer in
2015-10-16 | 16:38 | 61.2 | -9.9 | 57.7 | -9.9 | -9.9 | color kut paste works well, just before transducer out
2015-05-31 | 8:13 | 56.3

## PZI2
PZ-In |  | S/N | N/A |  | N/A: -9.9 | Did not measure: -8.8 |  | PVC total length (w/o screen): (?) | red highlight: do not trust data
Date | Time | Depth-to-water INSIDE PVC (cm) | Depth-to-water OUTSIDE PVC (cm) | Stick-up from stream bed (cm) | delta_H obs (cm) | delta_H calc (cm) | Notes
2015-10-16 | 16:50 | 104 | 104 | -8.8 | -8.8 | 0 | outer measurement difficult but probably close, seems like ~1.5 cm water height around PVC pipe

## PZ-Out
PZ-Out |  | S/N | M9449 (BARO) |  | N/A: -9.9 | Did not measure: -8.8 |  | PVC total length (w/o screen): 30 inch(?) |  | red highlight: do not trust data
Date | Time | Depth-to-water INSIDE PVC (cm) | Depth-to-water OUTSIDE PVC (cm) | Stick-up from stream bed | delta_H obs | delta_H calc | Notes
2015-06-09 | 11:00 | -8.8 | -8.8 | -8.8 | 1.2192 | -9.9 | some standing water outside PZ
2015-06-10 | 8:50 | -8.8 | -8.8 | -8.8 | 2.1336 | -9.9 | some standing water outside PZ
2015-06-10 | 15:38 | -8.8 | -8.8 | -8.8 | 1.2192 | -9.9 | some standing water outside PZ
2015-06-11 | 10:28 | -8.8 | -8.8 | -8.8 | 1.2192 | -9.9 | some standing water outside PZ
2015-06-25 | 16:36 | 36 | -9.9 | 37 | -9.9 | -9.9
2015-07-09 | 14:43 | 46.6725 | -9.9 | 38.1 | -9.9 | -9.9 | Just after transducer out, chalk and rusty stick not very reliable |  | 18.375
2015-07-10 | 9:33 | 45.085 | -9.9 | -8.8 | -9.9 | -9.9 | Just before transducer in, chalk and rusty stick not very reliable |  | 17.75
2015-07-10 | 15:30 | 46.99 | -9.9 | -8.8 | -9.9 | -9.9 | AY, chalk and rusty stick not very reliable |  | 18.5
2015-08-12 | 19:12 | -3.9 | -9.9 | 35.5 | -9.9 | -9.9 | color kut paste, <0 because flooded, bubbled with cap removed
2015-08-13 | 14:45 | -5.7 | -9.9 | 35.6 | -9.9 | -9.9 | color kut paste, <0 because flooded
2015-10-16 | 16:57 | 59 | -9.9 | -8.8 | -9.9 | -9.9 | color kut paste

## PZ-E
PZ-E |  | S/N |  |  | N/A: -9.9 | Did not measure: -8.8 |  | PVC total length (w/o screen): 30 inch(?) | red highlight: do not trust data
Date | Time | Depth-to-water INSIDE PVC (cm) | Depth-to-water OUTSIDE PVC (cm) | Stick-up from stream bed (cm) | delta_H obs (cm) | delta_H calc (cm) | Notes
2015-06-26 | 15:08 | 76 | 78 | 97 | -8.8 | 2 |  | 29.9213
2015-07-10 | 15:30 | 84 | 85 |  | -8.8 | 1 | AY, Just before transducer in, chalk and rusty stick not very reliable | 33.0709
2015-08-13 | 13:00 | 40.6 | 30.6 | -8.8 | -8.8 | -8.8 | Color kut paste, measured while talking so probably error
2015-08-13 | 18:17 | 31.5 | 30.9 | -8.8 |  | -0.6 | Color kut paste
2015-08-13 | 18:29 | 31.6992 | 30.9 | -8.8 | -8.8 | -0.7992 | M2, no CF applied here
2016-05-31 | 8:20 | 100.9

## SG-1
SG-1 | (previously “PZ-Stream”) | S/N | H2366 (DIVER) |  | N/A: -9.9 | Did not measure: -8.8 |  | PVC total length (w/o screen): 30 inch(?) | red highlight: do not trust data
Date | Time | Depth-to-water INSIDE PVC (cm) | Depth-to-water OUTSIDE PVC (cm) | Stick-up from stream bed (cm) | delta_H obs (cm) | delta_H calc (cm) | Notes
2015-06-09 | 11:00 | 67.6656 | -8.8 | -8.8 | -9.9 | -9.9
2015-06-10 | 8:46 | 67.6656 | -8.8 | -8.8 | -9.9 | -9.9
2015-06-10 | 15:40 | 67.6656 | -8.8 | -8.8 | -9.9 | -9.9
2015-06-11 | 10:30 | 66.7512 | -8.8 | -8.8 | -9.9 | -9.9
2015-06-25 | 16:33 | 75 | -9.9 | 109 | -9.9 | -9.9
2015-07-09 | 14:31 | 85.4075 | -9.9 | 109.5375 | -9.9 | -9.9 | Just after transducer out, chalk and rusty stick not very reliable
2015-07-10 | 9:22 | 85.6488 | -9.9 | -8.8 | -9.9 | -9.9 | water level tape M4 (CF = 0.05 or -0.05?)
2015-08-12 | 18:57 | 33 | -9.9 | 109.5 | -9.9 | -9.9 | color kut paste
2015-08-13 | 14:25 | 32.7 | -9.9 | 112.75 | -9.9 | -9.9 | color kut paste, DTW is median of 3 trials

## A1
A1 |  | S/N |  |  |  | N/A: -9.9 | Did not measure: -8.8 | red highlight: do not trust data
Date | Time | Depth-to-water from top of PVC (ft) | correction | corrected DTW (ft) | Water level tape | Notes
2015-07-09 | 12:42 | 8.91 | -0.05 | 8.86 | M4
2015-08-13 | 8:34 | 7.86 | -0.03 | 7.83 | M2
2015-10-16 | 18:05 | 9.12 | -0.03 | 9.09 | M2
2015-10-17 | 12:03 | 9.13 | -0.03 | 9.1 | M2 | just before transducer in

## A2
A2 |  | S/N | M3583 (BARO), H2366 (DIVER) |  |  | N/A: -9.9 | Did not measure: -8.8 | red highlight: do not trust data
Date | Time | Depth-to-water from top of PVC (ft) | correction | corrected DTW (ft) | Water level tape | Notes
2015-06-26 | 10:40 | 8.46 | -0.05 | 8.41 | M4
2015-06-26 | 13:13 | 8.51 | -0.05 | 8.46 | M4 | after ventilating (propping lid with “Y-stick”)
2015-07-09 | 12:43 | 8.82 | -0.05 | 8.77 | M4 | just after transducer out
2015-07-10 | 11:08 | 8.84 | -0.05 | 8.79 | M4 | just before transducer in, maybe still recharging?
2015-07-10 | 16:20 | 8.87 | -0.05 | 8.82 | M4 | Re-measure after post-bailing recharge
2015-08-12 | 18:19 | 7.82 | -0.03 | 7.79 | M2 | just after transducer out
2015-08-13 | 8:30 | 7.8 | -0.03 | 7.77 | M2 | just before transducer in
2015-10-16 | 17:58 | 8.9 | -0.03 | 8.87 | M2 | just after transducer out
10/17/15: transducer wire lengthened from ~10.75' to 14.5', switch from M3583 to H2366
2015-10-17 | 12:07 | 8.97 | -0.03 | 8.94 | M2 | just before transducer in

## B1
B1 |  | S/N | M9438 (BARO) |  |  | N/A: -9.9 | Did not measure: -8.8 | red highlight: do not trust data
Date | Time | Depth-to-water from top of PVC (ft) | correction | corrected DTW (ft) | Water level tape | Notes
2015-06-26 | 10:59 | 6.84 | -0.05 | 6.79 | M4 | maybe still recharging
2015-06-26 | 12:25 | 6.7 | -0.05 | 6.65 | M4 | maybe still recharging
2015-06-26 | 13:33 | 6.75 | -0.05 | 6.7 | M4 | after ventilating (propping lid with “Y-stick”)
2015-07-09 | 12:53 | 7.1 | -0.05 | 7.05 | M4 | just after transducer out
2015-07-10 | 11:17 | 7.09 | -0.05 | 7.04 | M4 | just before transducer in
2015-08-12 | 18:09 | 6.12 | -0.03 | 6.09 | M2 | just after transducer out
2015-08-13 | 18:39 | 6.3 | -0.03 | 6.27 | M2 | just before transducer in
2015-10-16 | 14:10 | 7.11 | -0.03 | 7.08 | M2 | just after transducer out
2015-10-17 | 11:55 | 7.13 | -0.03 | 7.1 | M2 | just before transducer in

## C1
C1 |  | S/N | M9506 (BARO) |  |  | N/A: -9.9 | Did not measure: -8.8 | red highlight: do not trust data
Date | Time | Depth-to-water from top of PVC (ft) | correction | corrected DTW (ft) | water level tape
2015-06-26 | 11:20 | 6.97 | -0.05 | 6.92 | M4
2015-06-26 | 13:09 | 7.01 | -0.05 | 6.96 | M4 | after ventilating (propping lid with “Y-stick”)
2015-07-09 | 13:07 | 7.37 | -0.05 | 7.32 | M4 | just after transducer out
2015-07-10 | 11:23 | 7.37 | -0.05 | 7.32 | M4 | just before transducer in
2015-08-12 | 17:03 | 6.59 | -0.03 | 6.56 | M2 | just after transducer out
2015-08-13 | 8:23 | 6.55 | -0.03 | 6.52 | M2 | just before transducer in
2015-10-16 | 15:03 | 7.46 | -0.03 | 7.43 | M2 | just after transducer out
2015-10-17 | 12:19 | 7.42 | -0.03 | 7.39 | M2 | just before transducer in

## D1
D1 |  | S/N | J3507 (DIVER) |  |  | N/A: -9.9 | Did not measure: -8.8 | red highlight: do not trust data
Date | Time | Depth-to-water from top of PVC (ft) | correction | corrected DTW (ft) | water level tape
2015-06-26 | 12:00 | 4.99 | -0.05 | 4.94 | M4
2015-06-26 | 13:21 | 10.01 | -0.05 | 9.96 | M4 | after ventilating (propping lid with “Y-stick”), this can't be right!
2015-07-09 | 13:20 | 10.23 | -0.05 | 10.18 | M4 | just after transducer out
2015-07-10 | 11:57 | 10.73 | -0.05 | 10.68 | M4 | just before transducer in, still recharging?
2015-08-12 | 19:28 | 10.01 | -0.03 | 9.98 | M2 | just after transducer out
2015-08-13 | 20:43 | 10 | -0.03 | 9.97 | M2 | just before transducer in
2015-10-16 | 18:11 | 10.48 | -0.03 | 10.45 | M2 | just after transducer out
10/17/15: transducer wire lengthened from ~11.8' to 12.6'
2015-10-17 | 13:50 | 10.46 | -0.03 | 10.43 | M2 | just before transducer in

## E1
E1 |  | S/N | J3542 |  | N/A: -9.9 | Did not measure: -8.8 | red highlight: do not trust data
Date | Time | Depth-to-water from top of PVC (ft) | correction | corrected DTW (ft)
2015-06-26 | 12:14 | 4.91 | -0.05 | 4.86
2015-06-26 | 13:26 | 4.94 | -0.05 | 4.89 | after ventilating (propping lid with “Y-stick”)
2015-07-09 | 15:28 | 6.39 | -0.05 | 6.34 | just after transducer out, seems wrong, probably supposed to be 5.39
2015-07-10 | 16:32 | 5.41 | -0.05 | 5.36 | mosquitos bad, bad measurement?
2015-08-12 | 19:47 | 4.28 | -0.03 | 4.25 | just after transducer out
2015-08-13 | 20:53 | 4.33 | -0.03 | 4.3 | just after transducer in
2015-10-16 | 18:19 | 4.99 | -0.03 | 4.96 | just after transducer out
2015-10-17 | 14:01 | 5 | -0.03 | 4.97 | just after transducer in